## polly_config
flagCorrectFalseMShots | whether to correct the invalid shots stored in the netcdf files. (I don't know the reason yet, but it does exist in pollyxt_tropos for a period of time) | true
flagFilterFalseMShots | whether to filter out the profiles with invalid shots. (Since I don't know whether it's trustable for these profiles, I will leave this keyword for future development.) | false
flagForceMeasTime | whether to fix measurement time according to the mshots instead of using the original PC time | false
flagDTCor | whether to implement deadtime correction | true
flagWVCalibration | whether to implement water vapor calibration | true
flagLCCalibration | whether to enable lidar calibration | true
flagDepolCali | whether to enable lidar depolarization calibration | true
flagUsePreviousDepolCali | whether to take previous lidar depolarization calibration results when no calibration is available | true
flagUsePreviousWVconst | whether to take previous lidar water vapor calibration results when no water vapor calibration is available | true
flagUsePreviousLC | whether to take previous lidar calibration constants when no lidar calibration is available | true
flagUseSameRefH | whether to take the same reference height for aerosol retrievals at all available wavelength | false
flagSigTempCor | whether to implement signal temperature correction | false
tempCorFunc | temperature correction function for each channel | ["1", "exp(-0.001*T)", "1"] (Unit: Kelvin)
flagAutoscaleRCS | to control whether to configure the color-range for range corrected signal in an automatic way | true
flagMolDepolCali | to control whether to use molecular depolarization calibration | false | H. Baars, PhD thesis, 2012
MWRFolder | The folder of prw results from MWR. (This is only for LACROS) | C:\\Users\\zhenping\\Desktop\\Picasso\\test\\read_IWV_from_MWR
dataFileFormat | regular expression to extract the data and time info from polly data file. (This is based on the syntax of matlab **regexp**) | (?<year>\\d{4})_(?<month>\\d{2})_(?<day>\\d{2})_\\w*_(?<hour>\\d{2})_(?<minute>\\d{2})_(?<second>\\d{2})\\w*.nc
gdas1Site | gdas1 site for the current campaign. | warsaw
max_height_bin | the number of bins you want to extract for each profile. (Normally, the high altitude bins only contain noise. If you load too much bins, you will slow down the whole processing process) | 2500
first_range_gate_indx | the first bin for each channel. (It's highly suggested to tune this parameter to compensate the lag among different channels) | [261, 261, 261, 261, 261, 261, 261, 261, 262, 262, 262, 262]
first_range_gate_height | The height for the first range bin. [m]. You need to take great care for this parameter, since it will create large bias for extinction coefficient with Raman method. Look for advice from hardware scientist if you are not certain about this¦78.75 m **->(The unit is only for demonstration, don't set it in the config files)**
dtCorMode | deadtime correction mode. (1: use the parameters saved in the netcdf files; 2: nonparalyzable correction with user define deadtime; 3: paralyzable correction with user defined parameters; 4: no deadtime correction) | 1
dt | parameters for deadtime correction. If "dtCorMode" is set to be '2', only the deadtime for each channel need to be set here with unit of ns. If "dtCorMode" is set to be '3', the correction parameters need to be set accordingly. You can take [pollyxt_tropos_config.json](/config/pollyxt_tropos_config.json) as an example | [[0.0, 0.972992, 0.00353332, -7.90981e-006, 1.06451e-007, 1.42895e-009], [0, 1.0117, -0.0014, 0.0002, -0.0000, 0.0000], [0, 0.9674, 0.0023, 0.0000, 0.0000, 0.0000], [0, 0.9929, 0.0000, 0.0001, -0.0000, 0.0000], [0, 0.9843, 0.0022, 0.0001, -0.0000, 0.0000], [0, 0.9391, 0.0063, -0.0001, 0.0000, -0.0000], [0, 1.0035, 0.0003, 0.0001, -0.0000, 0.0000], [0, 1.0000, 0, 0, 0, 0], [0, 1.0000, 0.0029, 0.0000, 0.0000, 0.0000], [0, 1.0000, 0.0028, 0.0000, 0.0000, 0.0000], [0, 1.0000, 0.0028, 0.0000, 0.0000, 0.0000], [0, 1.0000, 0.0025, 0.0000, 0.0000, 0.0000], [0, 1, 0, 0, 0, 0]]
bgCorRangeIndx | the bottom and top index of signal to calculate the background | [10, 240]
mask_SNRmin | the SNR threshold to mask noisy bins | [1.6, 1, 1, 1, 1.5, 1, 1, 1.5, 1, 1, 1, 1, 1]
depol_cali_mode | depolarization calibration mode: 1: automatic searching based on depolarization calibration angle; 2: fixed calibration time according to input | 1
depol_cal_time_fixed_p_start | fixed timestamp for the start of depolarization calibration period at positive angle. | ["05:30:00"] for the start time of depolarization calibration at 05:30:00 each day, or ["20130101 05:30:00"] for depolarization calibration at 2013-01-01 05:30:00
depol_cal_time_fixed_p_end | fixed timestamp for the stop of depolarization calibration period at positive angle. | ["05:35:30"]
depol_cal_time_fixed_m_start | fixed timestamp for the start depolarization calibration period at negative angle. | ["05:35:30"]
depol_cal_time_fixed_m_end | fixed timestamp for the stop of depolarization calibration period at negative angle. | ["05:40:00"]
init_depAng | the initial angle of the polariser withou depo calibration [degree] | 0
maskDepCalAng | the mask for postive and negative calibration angle. 'none' means invalid profiles with different depol_cal_angle | ["none", "none", "p", "p", "p", "p", "p", "p", "p", "p", "none", "none", "n", "n", "n", "n", "n", "n", "n", "n"]
depol_cal_minbin_{wavelength} | the minimum bin used for depolarization calibration | 40
depol_cal_maxbin_{wavelength} | the maximum bin used for depolarization calibration | 300
depol_cal_SNRmin_{wavelength} | Threshold for the minimum SNR used in depol-calibration. There are four signal profiles used in the calibration, total channel at 45 and cross channel at 45. Therefore, an array of four element need to be configured. Namely, [total+45, total−45, cross+45, cross−45] | [1, 1, 1, 1]
depol_cal_sigMax_{wavelength} | The maximum signal strength could be used for depol-calibration to prevent signal pileup effects¦[1500, 1500, 1500, 1500] (photon count)
rel_std_dplus_{wavelength} | Threshold for maximum relative uncertainty of signal ratio at +45 depol-calibration. If relative uncertainty exceed this value, it states there could be clouds or too weak signal for this calibration period. | 0.2
rel_std_dminus_{wavelength} | Threshold for maximum relative uncertainty of signal ratio at -45 depol-calibration. | 0.2
depol_cal_segmentLen_{wavelength} | The small region for evaluating the uncertainty of depol calibration | 40
depol_cal_smoothWin_{wavelength} | The smoothing window for depol-calibration | 8
isFR | flag of far-range channel | [1, 1, 1, 1, 1, 1, 1, 1, 0, 0, 0, 0, 0]
isNR | flag of near-range channel | [0, 0, 0, 0, 0, 0, 0, 0, 1, 1, 1, 1, 0]
is532nm | flag of 532nm channel | [0, 0, 0, 0, 1, 1, 0, 0, 1, 0, 0, 0, 0]
is355nm | flag of 355nm channel | [1, 1, 0, 0, 0, 0, 0, 0, 0, 0, 1, 0, 0]
is1064nm | flag of 1064nm channel | [0, 0, 0, 0, 0, 0, 0, 1, 0, 0, 0, 0, 0]
isTot | flag of total channel | [1, 0, 0, 0, 1, 0, 0, 1, 1, 0, 1, 0, 0]
isCross | flag of cross polarized channel | [0, 1, 0, 0, 0, 1, 0, 0, 0, 0, 0, 0, 0]
is387nm | flag of 387nm channel | [0, 0, 1, 0, 0, 0, 0, 0, 0, 0, 0, 1, 0]
is407nm | flag of 407nm channel | [0, 0, 0, 1, 0, 0, 0, 0, 0, 0, 0, 0, 0]
is607nm | flag of 607nm channel | [0, 0, 0, 0, 0, 0, 1, 0, 0, 1, 0, 0, 0]
channelTag | label of each channel | ["FR-total-355 nm", "FR-cross-355 nm", "FR-387 nm", "FR-407 nm", "FR-total-532 nm", "FR-cross-532 nm", "FR-607 nm", "FR-total-1064 nm", "NR-total-532 nm", "NR-607 nm", "NR-total-355 nm", "NR-387 nm", "unknown"]
minPC_fog | The minimum photon count for non-fog profile. The detected photon count between 40th and 120th bin (above the first bin) for each 30s profile will be accumulated for the fog profile screening. | 60 | Baars H. et al, AMT, A1, 2016
TR | Transmission ratio for different channel. | [0.898, 1086, 1, 1, 1.45, 778.8, 1, 1, 1, 1, 1, 1, 1] | Engelmann, R., Kanitz, T., Baars, H., Heese, B., Althausen, D., Skupin, A., Wandinger, U., Komppula, M., Stachlewska, I. S., Amiridis, V., Marinou, E., Mattis, I., Linne, H., and Ansmann, A.: The automated multiwavelength Raman polarization and water-vapor lidar PollyXT: the neXT generation, Atmos. Meas. Tech., 9, 1767-1784, 10.5194/amt-9-1767-2016, 2016.
overlapCalMode | 1:estimate the overlap function based on the near-range signal. 2: calculate the overlap function with Raman method (U. Wandinger, et al, Applied Optics, 2002) | 1 | Wandinger, U. and Ansmann, A.: Experimental determination of the lidar overlap profile with Raman lidar, Appl. Opt., 41, 511-514, 2002.
overlapCorMode | 0: no overlap correction; 1:overlap correction with using the default overlap function; 2: overlap correction with using the calculated overlap function; 3: overlap correction with gluing near-range and far-range signal | 1
overlapSmoothBins | vertical window (bins) for smoothing the noisy overlap function | 8
saturate_thresh | the threshold for signal saturation (MHz) | 100
heightFullOverlap | height for the base of full overlap | [500, 500, 500, 500, 500, 500, 500, 500, 150, 150, 150, 150, 150]
minSNR_4_sigNorm | The minimum SNR requirement for the signal used for signal normalization both for near- and far- range signal. | 10
cloudScreenMode | 1: using signal gradient; 2: using Zhao's algorithm | 1 | Zhao, C., Wang, Y., Wang, Q., Li, Z., Wang, Z., and Liu, D.: A new cloud and aerosol layer detection method based on micropulse lidar measurements, Journal of Geophysical Research: Atmospheres, 119, 6788-6802, 10.1002/2014JD021760, 2014.
maxSigSlope4FilterCloud | The slope threshold for cloud screening. The screening is based on the slope of the Range Corrected Signal(photon count * m^2). In theory, this should be done with the attenuated backscatter. Since the lidar constant is unknown and cloud-screen is highly important for retrieving aerosol profiles, this is the only applicable way to my knowledge. Attention should be paid for the threshold setting, because it's dependent on the the order of ND filter. But it's not very sensitive because cloud scattering signal is much more stronger than that from aerosols. You can keep this value if there is no dramatic changes of ND filter(more than 1) | 3e6
maxSigSlope4FilterCloud_NR | The slope threshold for cloud screening with using NR signal | 0.5e6
intNProfiles | Accumulated profiles for retrieving. | 120
minIntNProfiles | minimum integral profiles for aerosol retrieving | 90
meteorDataSource | the data source for meteorological data. If the current data does not exist. It will turn to standard atmosphere model. | gdas1
radiosondeSitenum | The site number for the nearest radiosonde launching site. | 14430
minDecomLogDist{wavelength} |  | 0.2
maxDecomHeight{wavelength} |  | 8000
maxDecomThickness{wavelength} |  | 700
decomSmoothWin{wavelength} | The smoothing window for molecular corrected signal used in Douglas-Peucker decomposition algorithm. | 20
minRefThickness{wavelength} | The minimum thickness for the reference height. There is thickness test in the RayleighFit function which will ensure the minimum thickness of the reference height | 500 m
minRefDeltaExt{wavelength} | The maximum slope difference between measured signal and molecule signal. This threshold is used in RayleighFit slope test which will examine whether $slope_{molecular signal}\in[slope_{measured signal} - k\sigma_{slope_{measured signal}}, slope_{measured signal} + k\sigma_{slope_{measured signal}}]$ | 2
minRefSNR{wavelength} | The minimum SNR for the accumulated signal at the tested reference height. | 5
LR{wavelength} | Default lidar ratio for Klett retrieving method | 50 sr
refBeta{wavelength} | Reference value for Klett and Raman method | 2e-8
smoothWin_klett_{wavelength} | smoothing window for klett method | 21
maxIterConstrainFernald | The maximum iterations for searching the best Lidar Ratio with Constrained-AOD fernald method | 20 sr
minLRConstrainFernald | The minimum lidar ratio used for Constrained-AOD fernald method | 1 sr
maxLRConstrainFernald | The maximum lidar ratio used for Constrained-AOD fernald method | 150 sr
minDeltaAOD | The minimum AOD deviation that is required for Constrained-AOD fernald method | 0.01
minRamanRefSNR387 | The minimum SNR for the signal at the reference height. If SNR at the reference height is smaller than this value, raman method will not implemented. | 40
minRamanRefSNR607 | The minimum SNR for the signal at the reference height. If SNR at the reference height is smaller than this value, raman method will not implemented. | 20
angstrexp | Default angstroem exponent for Raman method | 0.9
smoothWin_raman_{wavelength} | smoothing window for raman method | 61
LCMeanWindow | The window for calculating the Lidar Constant | 50
LCMeanMinIndx | The minimum bin used for lidar constant calculation | 70
LCMeanMaxIndx | The maximum bin used for lidar constant calculation | 1000
LCCalibrationStatus | The tag for lidar calibration status, which will displayed in the output figures | ["none", "Klett", "Raman", "Defaults", "History"]
quasi_smooth_h | temporal smoothing window for quasi retrieving method. For consistency, this parameter should be set for each channel | [1, 1, 1, 1, 1, 1, 1, 1, 1, 1, 1, 1, 1]
quasi_smooth_t | spatial smoothing window for quasi retrieving method. For consistency, this parameter should be set for each channel | [1, 1, 1, 1, 1, 1, 1, 1, 1, 1, 1, 1, 1]
IWV_instrument | the data source of IWV. ('mwr' or 'aeronet') | AERONET
maxIWVTLag | The minumum lag required for water vapor calibration between IWV data and lidar water vapor measurement. | 0.1666
tTwilight | span of the twilight | 0.0347
hWVCaliBase | The minimum height used for calculating the IWV from lidar measurement. | 120
minHWVCaliTop | The minimum top height required for calculating the IWV from lidar measurement. | 2000
clear_thres_par_beta_1064 | The threshold for discriminating clear atmosphere based on particle backscatter at 1064nm | 1e-8 m^{-1} | Baars, H., Seifert, P., Engelmann, R., and Wandinger, U.: Target categorization of aerosol and clouds by continuous multiwavelength-polarization lidar measurements, Atmospheric Measurement Techniques, 10, 3175-3201, 10.5194/amt-10-3175-2017, 2017.
turbid_thres_par_beta_1064 | The threshold for discriminating turbid atmosphere based on particle backscatter at 1064nm | 2e-7 m^{-1} | Baars, H., Seifert, P., Engelmann, R., and Wandinger, U.: Target categorization of aerosol and clouds by continuous multiwavelength-polarization lidar measurements, Atmospheric Measurement Techniques, 10, 3175-3201, 10.5194/amt-10-3175-2017, 2017.
turbid_thres_par_beta_532 | The threshold for discriminating turbid atmosphere based on particle backscatter at 532nm | 2e-7 m^{-1}
droplet_thres_par_depol | The threshold for discriminating cloud droplets based on particle depolarization ratio at 532nm | 0.05
spheroid_thres_par_depol | The threshold for discriminating spheriod paricles based on particle depolarization ratio at 532nm | 0.07 | Baars, H., Seifert, P., Engelmann, R., and Wandinger, U.: Target categorization of aerosol and clouds by continuous multiwavelength-polarization lidar measurements, Atmospheric Measurement Techniques, 10, 3175-3201, 10.5194/amt-10-3175-2017, 2017.
unspheroid_thres_par_depol | The threshold for discriminating unspheriod paricles based on particle depolarization ratio at 532nm | 0.2 | Baars, H., Seifert, P., Engelmann, R., and Wandinger, U.: Target categorization of aerosol and clouds by continuous multiwavelength-polarization lidar measurements, Atmospheric Measurement Techniques, 10, 3175-3201, 10.5194/amt-10-3175-2017, 2017.
ice_thres_par_depol | The threshold for discriminating ice crystals based on particle depolarization ratio at 532nm | 0.35 | Baars, H., Seifert, P., Engelmann, R., and Wandinger, U.: Target categorization of aerosol and clouds by continuous multiwavelength-polarization lidar measurements, Atmospheric Measurement Techniques, 10, 3175-3201, 10.5194/amt-10-3175-2017, 2017.
ice_thres_vol_depol | The threshold for discriminating ice crystals based on volume depolarization ratio at 532nm | 0.3 | Baars, H., Seifert, P., Engelmann, R., and Wandinger, U.: Target categorization of aerosol and clouds by continuous multiwavelength-polarization lidar measurements, Atmospheric Measurement Techniques, 10, 3175-3201, 10.5194/amt-10-3175-2017, 2017.
large_thres_ang | The threshold for discriminating large particles based on angstroem exponent | 0.75 | Baars, H., Seifert, P., Engelmann, R., and Wandinger, U.: Target categorization of aerosol and clouds by continuous multiwavelength-polarization lidar measurements, Atmospheric Measurement Techniques, 10, 3175-3201, 10.5194/amt-10-3175-2017, 2017.
small_thres_ang | The threshold for discriminating small particles based on angstroem exponent | 0.5 | Baars, H., Seifert, P., Engelmann, R., and Wandinger, U.: Target categorization of aerosol and clouds by continuous multiwavelength-polarization lidar measurements, Atmospheric Measurement Techniques, 10, 3175-3201, 10.5194/amt-10-3175-2017, 2017.
cloud_thres_par_beta_1064 | The threshold for discriminating cloud layers based on quasi particle backscatter at 1064nm | 2e-5 m^{-1} | Baars, H., Seifert, P., Engelmann, R., and Wandinger, U.: Target categorization of aerosol and clouds by continuous multiwavelength-polarization lidar measurements, Atmospheric Measurement Techniques, 10, 3175-3201, 10.5194/amt-10-3175-2017, 2017.
min_atten_par_beta_1064 | The minimum attenuation factor could be expected at the first 250m penatration depth | 10 | Baars, H., Seifert, P., Engelmann, R., and Wandinger, U.: Target categorization of aerosol and clouds by continuous multiwavelength-polarization lidar measurements, Atmospheric Measurement Techniques, 10, 3175-3201, 10.5194/amt-10-3175-2017, 2017.
search_cloud_above | The parameter is used in cloud top detection. The cloud top will be searched between the first bin with quasi particle backscatter at 1064nm larger than cloud_thres_par_beta_1064 and +search_height_above | 300 m | Baars, H., Seifert, P., Engelmann, R., and Wandinger, U.: Target categorization of aerosol and clouds by continuous multiwavelength-polarization lidar measurements, Atmospheric Measurement Techniques, 10, 3175-3201, 10.5194/amt-10-3175-2017, 2017.
search_cloud_below | The parameter is used in cloud base detection. The cloud base will be searched between the first bin with quasi particle backscatter at 1064nm larger than cloud_thres_par_beta_1064 and -search_height_below | 100 m | Baars, H., Seifert, P., Engelmann, R., and Wandinger, U.: Target categorization of aerosol and clouds by continuous multiwavelength-polarization lidar measurements, Atmospheric Measurement Techniques, 10, 3175-3201, 10.5194/amt-10-3175-2017, 2017.
overlap{wavelength}Color | the color settings for the line of overlap | [0, 255, 64]
xLim_Profi_Bsc | x-range of the profile of aerosol backscatter | [-0.1, 10] Mm^{-1}sr^{-1}
xLim_Profi_NR_Bsc | x-range of the profile of aerosol backscatter retrieved with near-range signal | [-0.1, 10] Mm^{-1}sr^{-1}
xLim_Profi_Ext | x-range of the profile of aerosol extinction coefficient | [-1, 300] Mm^{-1}
xLim_Profi_NR_Ext | x-range of the profile of aerosol extinction coefficient retrieved with near-range signal | [-1, 300] Mm^{-1}
xLim_Profi_WV_RH | x-range (**z-range**) of the profile (**time-height plot**) of water vapor mixing ratio | [0, 10] g*kg^{-1}
xLim_Profi_RCS | x-range of the profile of range corrected signal | [0.3, 10] (*1e6 a.u.)
xLim_Profi_LR | x-range of the profile of lidar ratio | [0, 120] sr
yLim_LC_{wavelength} | y-range of the profile of lidar constant at certain wavelength | [0, 1e14]
yLim_LC_ratio_{wavelength1}_{wavelength2} | y-range of the scatter plot of the lidar constant ratio at two given wavelength | [0, 1]
yLim_WVConst | y-range of the profile of water vapor calibration constant | [0, 20]
yLim_FR_RCS | y-range of the profile of range corrected signal (**time-height plot of signal saturation bits**) from far-range channels | [0, 20000] m
yLim_NR_RCS | y-range of the profile of range corrected signal (**time-height plot of signal saturation bits**) from near-range channels | [0, 3000] m
yLim_att_beta | y-range of the time-height plot of far-field attenuated backscatter | [0, 15000] [m]
yLim_att_beta_NR | y-range of the time-height plot of near-field attenuated backscatter | [0, 3000] [m]
yLim_Quasi_Params | y-range of aerosol optical products retrieved by quasi-retrieving method | [0, 12000] m
yLim_WV_RH | y-range of the profile of water vapor mixing ratio (relative humidity) | [0, 7000] m
yLim_Profi_Ext | y-range of the profile of extinction coefficient | [0, 5000] m
yLim_Profi_LR | y-range of the profile of lidar ratio | [0, 5000] m
yLim_Profi_DR | y-range of the profile of volume/particle depolarization ratio | [0, 20000] m
yLim_Profi_Bsc | y-range of the profile of aerosol backscatter | [0, 20000] m
yLim_Profi_WV_RH | y-range of the profile of water vapor mixing ratio (relative humidity) | [0, 7000] m
yLim_depolConst_{wavelength} | y-range of the profile of depolarization calibration constant at certain wavelength | [0, 0.2]
zLim_att_beta_{wavelength} | z-range of the time-height plot of attenuated backscatter | [0, 15] Mm^{-1}sr^{-1}
zLim_quasi_beta_{wavelength} | z-range of the time-height plot of quasi aerosol backscatter coefficient | [0, 8] Mm^{-1}sr^{-1}
zLim_quasi_Par_DR_532 | z-range of the time-height plot of quasi particle depolarization ratio | [0, 0.4]
zLim_FR_RCS_{wavelength} | z-range of the time-height plot of range corrected signal from far-range channels | [1e-2, 30] (1e6 a.u.)
zLim_NR_RCS_{wavelength} | z-range of the time-height plot of range corrected signal from near-range channels | [1e-2, 5] (1e6 a.u.)
zLim_VolDepol_{wavelength} | z-range of volume depolarization ratio | [0, 0.3]
colormap_basic | basic colormap (`chiljet`, `eleni`, `CALIPSO`, `labview`):1. range corrected signal; 2. volume depolarization ratio; 3. attenuated backscatter; 4. quasi particle backscatter; 5. quasi angstroem exponent; 6. quasi particle depolarization ratio | chiljet
PI | project investigator | Holger Baars
PI_affiliation | affiliation of PI | Leibniz Institute for Tropospheric Research, Leipzig
PI_affiliation_acronym | acronym of the affiliation of the PI | TROPOS
PI_address | address of the PI | Permoserstrasse 15, 04103 Leipzig, Germany
PI_phone | phone number of the PI
PI_email | email of the PI | baars@tropos.de
Data_Originator | data originator | Zhenpin Yin
Data_Originator_affiliation | affiliation of the data originator | Leibniz Institute for Tropospheric Research, Leipzig
Data_Originator_affiliation_acronym | acronym of the data originator | TROPOS
Data_Originator_address | address of the data originator | Permoserstrasse 15, 04103 Leipzig, Germany
Data_Originator_phone | phone number of the data originator
Data_Originator_email | email of the data originator | zhenping@tropos.de
comment | comment on the data | test measurements
calibrationDB | database for saving calibration results | polly_calibration.db
logbookFile | path to the logbook file. Only the logfile generated by the pollylog program was accepted. | /home/zhenping/logbook.csv
radiosondeFolder | directory of the radiosonde file. | /home/picasso/data/radiosonde
imgFormat | image format | png
partnerLabel | partner label to be displayed in the figures | UMA
prodSaveList | control the output of nc files. If the product was specified in the product save list (prodSaveList), it will then be saved. | ["overlap", "aerProfFR", "aerProfNR", "aerProfOC", "aerAttBetaFR", "aerAttBetaOC", "WVMR_RH", "volDepol", "quasiV1", "quasiV2", "TC", "TCV2"]