## Sheet1
ident | Name | Suggested ident
ANGEXP_Raman | averaged angstrÃ¶m exponent profile
ANGEXP | averaged angstrÃ¶m exponent profile
ANGEXP_Klett | averaged angstrÃ¶m exponent profile
Bsc | averaged backscatter profile (from AOD-Constrained method) | Bsc_AERONET
Bsc_Klett | averaged backscatter profile from Klett method
Bsc_Raman | averaged backscatter profile from Raman method
DepRatio | averaged depolarization ratio profile
DepRatio_Raman | averaged depolarization ratio profile
DepRatio_Klett | averaged depolarization ratio profile
Ext_Klett | averaged extinction profile (from AOD-Constrained method) | Ext_AERONET
Ext_Raman | averaged extinction profile
Ext_Klett | averaged extinction profile
LR | averaged lidar ratio profile (with Vibrational Rotational Raman signal) | LR_Raman
Meteor_P | averaged pressure profile from input
SIG | averaged range-corrected signals
RH_av | averaged relative humidity profile
Meteor_T | averaged temperature profile from input
WVMR_av | averaged water vapour mixing ratio profile
ATT_BETA_1064 | Calibrated attenuated backscatter coefficient at 1064 nm
ATT_BETA_355 | Calibrated attenuated backscatter coefficient at 355 nm
ATT_BETA_532 | Calibrated attenuated backscatter coefficient at 532 nm
monitor | houskeeping data
LC_1064 | Lidar constant of 1064 FR channel
LC_1064_NF | Lidar constant of 1064 NR channel
LC_355 | Lidar constant of 355 FR channel
LC_355_NF | Lidar constant of 355 NR channel
LC_532 | Lidar constant of 532 FR channel
LC_532_NF | Lidar constant of 532 NR channel
TC | Lidar Target Categoriaztion
Quasi_ANGEXP_532_1064 | Quasi angström exponent 532/1064 nm
Quasi_Bsc_1064 | Quasi particle backscatter coefficient at 1064 nm
Quasi_Bsc_355 | Quasi particle backscatter coefficient at 355 nm
Quasi_Bsc_532 | Quasi particle backscatter coefficient at 532 nm
Quasi_PDR_532 | Quasi particle depolarization ratio at 532 nm
RCS_FR_1064 ` | Range-corrected signal far-range at 1064 nm
RCS_FR_355 | Range-corrected signal far-range at 355 nm
RCS_FR_532 | Range-corrected signal far-range at 532 nm
RCS_NR_355 | Range-corrected signal near-range at 355 nm
RCS_NR_532 | Range-corrected signal near-range at 532 nm
RH | relative humidity
overlap | Retrieved overlap function of the channels
SAT_NR_1064 | Signal status FR 1064 nm
SAT_FR_1064 | Signal status FR 1064 nm
SAT_NR_355 | Signal status FR 355 nm
SAT_FR_355 | Signal status FR 355 nm
SAT_FR_532 | Signal status FR 532 nm
SAT_NR_532 | Signal status FR 532 nm
VDR_1064 | Volume depolarization ratio at 1064 nm
VDR_355 | Volume depolarization ratio at 355 nm
VDR_532 | Volume depolarization ratio at 532 nm
WVMR | water vapour mixing ratio
LT_CaliRes | long-term calibration results
LC_387 | lidar constant of 387 FR channel
LC_607 | lidar constant of 607 FR channel
LR_RR | averaged lidar ratio profile retrieved with Pure Rotational Raman signal
Ext_RR | averaged extinction coefficient profile retrieved with Pure Rotational Raman signal
Bsc_RR | averaged backscatter coefficient profile retrieved with Pure Rotational Raman signal
need to be fixed
need to be expanded